## Kochi VSM Data
Group | Sample # | Mass (g) | Hc(mT) | Mr(µAm^2) | Ms(µAm^2) | Hcr(mT) | Mr(µAm^2) | Date Measured | Forc? | Comments
| control hldr | [8 empty] | blank holder with drop of glue; generally 100 Forcs, 12-22 hours depending on intensity.
NB: save the numbers after 70% standard paramag correction
PO Farm excitu | PO-T1 | 1.09 | n/a | n/a | n/a |  |  | 2024-03-25 |  | Paramagnertic!!! Correction goes really FLAT!
| PO-T2 | 0.446 | n/a | n/a | n/a |  |  | 2024-03-25 |  | Paramagnertic!!! Correction goes really FLAT!
| PO-Con. 1 | 0.218 | 168.5 | 2.24 | 5.652 | 496.4 | 2.24 | 2024-03-25 |  | red ball about 5 mm
| PO-Con. 2 | 0.18 | 278.3 | 2.306 | 4.499 | 560.9 | 1.772 | 2024-03-25 |  | red ball about 4 mm
| PO-Con. 3 | 2.27 | 302.1 | 24.28 | 36.12 | 392 | 22.45 | 2024-03-25 |  | smooth smooth survace concretion fairly large
| PO-Con. 4 | 1.03 | 312.9 | 9.592 | 13.79 | 418.5 | 8.983 | 2024-03-25 |  | dull surface
| SPL-KK |  | n/a | n/a | n/a |  |  | 2024-03-25 |  | Splashform tektite from Khon Khan, Thailand, purchased at House of Gems in Bankok
Volcanics
| NWF24-C-P8, bottom | 0.307 | 21.09 | 25.5 | 77.95 | 38.31 | 25.19 | 2024-03-28 |  | This is a chip frpm inside this concretion, ~400 kyr
| NWF24-C-P8, top weatherd | 0.3 | 16.57 | 28.82 | 108.3 | 32.64 | 28.48 | 2024-03-28 |  | This is the weatherd zone at the surface of ther core; broke when removing from glue
| NWF24-C-P8, top weatherd large sample | 0.896 | 16.58 | 56.03 | 214.1 | 32.21 | 55.24 | 2024-03-28 |  | big chunk to test consistency
| NWF24-C-P8, top weatherd large sample | 0.185 | [6 empty] | √
| PKS24-BA-P1 bottom | 0.299 | 16.8 | 33.63 | 96.73 | 24.54 | 33.76 | 2024-03-28 |  | Bottom of core into flow
| PKS24-BA-P1 bottom #2 | 0.371 | 22.4 | 26.3 | 71.69 |  |  |  | √
| PKS24-BA-P1 top small fragment | 0.164 | 17.28 | 8.595 | 32.49 | 34.16 | 8.458 | 2024-03-28 |  | weatherd thin rim of outermost core
| PKQ24-AP-5C bottom | 0.668 | 10.64 | 27.44 | 133 | 23.2 | 27.71 | 2024-03-29 |  | interior of long core (?)
| PKQ24-AP-5C top | 0.245 | 8.668 | 15.55 | 90.8 | 17.07 | 15.75 | 2024-03-29 |  | weathered - narrow loop
| PKQ24-A-P5A bottom | 0.79 | 13.94 | 34.07 | 132 | 30.29 | 34.31 | 2024-03-29 |  | interior of long core (?)
| PKQ24-A-P5A top | 0.286 | 8.422 | 19.18 | 120 | 16.77 | 19.32 | 2024-03-29 |  | Very narrow hysteresis loop!

## Weight of samples
Sample code | number | weight measured in Kochi on balance; zeroed with empty bag, assuming all bags are the same weight
Samples collected West of Aprio Dam on road cut, in the Chron 33R / 33N interval
weight of plastic bag samples are in, tarred out on the scale: |  |  |  | 0.33652 | grams
C10AD … | value tarred with first bag $F$3
201 |  | SQUID imaging sample …
211 | 0.624 | actual
213 | 0.592
214 | 0.598
215 | 0.946
216 | 0.656
219 | 0.619
220 | 0.588
221 | 0.621
222 | 0.474
223 | 0.706
225 | 0.617
227 | 0.604
228 | 0.609
229 | 0.54143 | actual
230 | 0.397
231 | 0.45
234 | 0.652
238 | 0.686
239 | 0.711
240 | 0.633
242 | 0.576
243 | 0.577
244 | 0.65
246 | 0.585
248 | 0.61
250 | 0.555
253 | 0.508
400 series: | actual | w/bag | bag
400 | 0.88572 | 0.914 | 0.3648 |  | Sample | 10 bag weights
401 | 0.84011 | actual |  |  | 416
402 | 0.78907 | 0.824 | 0.37145 |  | 415
403 | 0.77926 | 0.815 | 0.37226 |  | 414
405 | 1.0862 | 1.113 | 0.3633 |  | 413
407 | 0.73742 | 0.775 | 0.3741 |  | 411
408 | 0.74292 | 0.781 | 0.3746 |  | 409
409 | 0.83912 | 0.876 | 0.3734 |  | 408
411 | 0.64822 | 0.685 | 0.3733 |  | 407
413 | 0.83272 | 0.868 | 0.3718 |  | 405
414 | 0.85292 | 0.896 | 0.3796 |  | 403
416 | 0.72139 | 0.753 | 0.36813 |  | 402
415 | 1.004 | 1.004 | 0.33652 |  | 400
420 | 0.782 | actual
samples crushed to do MPMS in gel cap.
| mass in cap | cap weight
211 | 0.2075 | 0.04056

## FORC time estimates
FORC averaging times for 100 FORCS
Averaging time (s) | FORC time (hours)
0.1 | 0.5
0.5 | 1.5
1 | 2.6
2 | 5
3 | 7.4
4 | 9.75
5 | 12.1
6 | 14.5
7 | 17
8 | 19.4
9 | 21.7